## Sheet1
Hi Fluide | The innovative technology used by fluidic enables uniform dispersion and cohesiveness, resulting in easy pouring. Hi Fluide allows you to generate visually and functionally unconstrained durability regardless of the intricacy of your project. Easy to pump High-performance workable concrete with slump flow 550 - 650 mm Easier placement of concrete Minimum vibration required Reduce engagement of workmen Superior surface finish
Ultra Fluide | Ultra Fluide has been designed using the latest advanced superplasticizers and unique concrete design techniques to create concrete with higher workability. Ultra Fluide eliminates the trouble of compaction while providing efficient, high-quality construction. Free flowing and self compacting High-performance workable concrete with slump flow 660 – 750 mm Easier placement of concrete Faster construction No vibration is required Reduce engagement of workmen Superior surface finish
SFRCrete | SFRCrete is readymix steel fiber reinforced concrete with increased flexural strength allowing superior load-bearing capacity and durability, along with optimized crack control. Due to full-depth 3D reinforcement, optimal load bearing is always guaranteed, avoiding deformation and damage Ensure optimal control of even the smallest cracks in concrete floors - always ensure safe and efficient operation Higher fatigue resistance than traditional reinforcement methods, reduces maintenance and repair costs in even the most demanding and heavy-duty environments Higher impact resistance, keeping the industrial floors intact and ensuring smooth operations No purchase/storage cost for steel bars/wire mesh No labour cost for steel cutting, bending & placing efforts
PPFCrete | PPFCrete is readymix polyester reinforced concrete which helps to minimize shrinkage & microcracks and improves the overall quality of concrete. More durable concrete Improves resistance to plastic & drying shrinkage cracks Controlled cement slurry bleeding, reduced voids & micro cracks Improves flexural toughness/increases split tensile strength Enhanced abrasion resistance and better energy absorption Better impact resistance Less surface water absorption and less permeability in concrete
DSCrete | DSCrete is an amazing concrete that is designed to effectively slow the rate of hydration and helps to make the concrete workable for up to 6 hours without any adverse effect on the properties of hardened concrete. Longer retention of up to 6 Hrs Helps to execute the supply of concrete at the project site which is a long haul from the batching plant Reduce the risk of adding water to the site Reduce the risk of cold joints in the structure Helps to maintain workability when the ambient temperature is high
ESCrete | An amazing concrete that is designed to accelerate the rate of hydration and gain high early strength within 3 to 7 days without altering the quality. Early strength development allows quick removal of formwork Lesser de-shuttering time for RCC structures thus increasing the number of rotations of formwork Early completion of projects, saves manhours plus resource costs Early start of traffic in case of CC pavements, repair of expansion joints of bridges Enhances the structural integrity of projects such as machine foundations, precast sections, and flat slabs
HydroGuard | HydroGuard has been designed using the latest advanced crystalline technology which reacts with the moisture in fresh concrete and generates a non-soluble crystalline formation throughout the pores and capillary tracts of the concrete. Thus reduces the water permeability of the concrete structure. It also has a self-healing property that can heal cracks and protect structural strength against seepage. Integral waterproofing system Reduction in seepage and dampness Exhibits good resistance to hydrostatic pressure from both positive and negative surfaces of the concrete Increase the service life of the concrete structure Self-healing of hairline cracks up to 0.50mm
ShineTop
UltimaCrete | UltimaCrete has been designed using the latest advanced superplasticizers and unique concrete design techniques to create concrete with higher workability and higher compressive strength. Enhanced rheology of supermixcrete eases the effort of concrete pumping for hi-rise buildings and helps to optimize RCC design cost. Higher compressive strength Higher durability concrete Higher modulus of elasticity Helps to design thinner structures/sections with the same load-bearing capacity Helps to provide more floor space area
SMScreed | SMScreed has been designed using the latest advanced superplasticizers and unique concrete design techniques to create a high concrete with higher workability, easy to place, and excellent finishing quality. Used as a structural topping as well as wearing surfaces Helps to maintain the level of flooring, though it does not contribute to the structural performance of the floor
Smartcrete

## Sheet2
Hi Fluide | Hi Fluide Concrete is an advanced, high-workability concrete engineered to deliver exceptional flowability, stability, and strength. Its innovative mix design ensures uniform consistency and excellent cohesiveness, allowing the concrete to flow easily into complex formwork while maintaining durability and structural integrity. Hi Fluide Concrete is ideal for projects requiring superior finish and efficient placement without compromising performance. Key Specifications & Benefits: Easy to pump and place, even in congested reinforcement High-performance, highly workable concrete with slump flow 600 – 700 mm Excellent flowability ensures faster and more efficient concrete placement Requires little to no vibration, reducing noise and labor effort Minimizes manpower involvement and speeds up construction timelines Outstanding surface finish with reduced honeycombing and voids Ensures uniform strength development and long-term durability
Ultra Fluide | Ultra Fluide (SCC) is engineered using the latest advanced superplasticizers and innovative mix design techniques to achieve exceptional workability and performance. It flows under its own weight and completely fills formwork without the need for mechanical compaction, ensuring efficient, high-quality construction. Key Features and Benefits: Free-flowing and self-compacting concrete High-performance workability with a slump flow of 660–750 mm Easy and uniform placement, even in congested reinforcement Faster construction and improved productivity No vibration required, eliminating compaction-related issues Reduced labor requirement and improved site safety Superior surface finish and enhanced durability
SFRCrete | SFRCrete is a ready-mix steel fiber–reinforced concrete engineered to deliver superior flexural strength, enhanced load-bearing capacity, and long-term durability, with optimized crack control for industrial flooring applications. Key Benefits: Full-depth 3D reinforcement ensures uniform load distribution throughout the slab, minimizing deformation and structural damage. Exceptional crack control, including microcracks, guaranteeing safer, more reliable, and efficient floor performance. Higher fatigue resistance compared to traditional reinforcement systems, significantly reducing maintenance and repair costs—even in heavy-duty environments. Superior impact resistance, preserving floor integrity and supporting uninterrupted industrial operations. Eliminates the need for steel bars or wire mesh, removing purchase, handling, and storage costs. No labor required for cutting, bending, or placing reinforcement, accelerating construction schedules and lowering overall project costs.
PPFCrete | PPFCrete is a ready-mix, polyester fiber–reinforced concrete designed to minimize shrinkage and microcracking, resulting in stronger, more durable concrete. Key Benefits: Enhanced durability and long-term performance Improved resistance to plastic and drying shrinkage cracks Controlled cement slurry bleeding, reducing voids and microcracks Increased flexural toughness and higher split tensile strength Superior abrasion resistance and improved energy absorption Better impact resistance Reduced surface water absorption and lower concrete permeability
DSCrete | DSCrete is an advanced concrete solution specially designed to effectively slow the rate of hydration, ensuring extended workability of up to 6 hours without any adverse effect on the hardened concrete properties. Key Benefits: Provides longer workability retention of up to 6 hours Enables smooth and efficient concrete supply to project sites located far from the batching plant Reduces the risk of adding excess water at the site Minimizes the formation of cold joints in the structure Maintains consistent workability even under high ambient temperatures DSCrete enhances placement efficiency, improves construction quality, and supports reliable concrete performance in challenging site conditions.
ESCrete | ESCrete is an advanced concrete designed to accelerate the rate of hydration, achieving high early strength within 3 to 7 days without compromising overall quality. Key Benefits: Quick Formwork Removal: Early strength development allows rapid de-shuttering of RCC structures. Increased Formwork Rotations: Reduced de-shuttering time enables more rotations, improving overall productivity. Faster Project Completion: Speeds up construction timelines, saving both manhours and resources. Early Traffic Access: Ideal for concrete pavements and bridge repairs, allowing quicker opening to traffic. Enhanced Structural Integrity: Strengthens critical structures such as machine foundations, precast elements, and flat slabs.
HydroGuard | HydroGuard is formulated using the latest crystalline technology, which reacts with moisture in fresh concrete to generate a non-soluble crystalline formation. This formation permeates the pores and capillary tracts of the concrete, effectively reducing its water permeability. Additionally, HydroGuard possesses self-healing properties that can repair hairline cracks, maintaining structural strength and preventing seepage. Key Benefits: Integral Waterproofing System: Provides comprehensive protection throughout the concrete structure. Reduces Seepage and Dampness: Minimizes water ingress, protecting interiors and finishes. Resistant to Hydrostatic Pressure: Performs effectively against water pressure from both positive and negative surfaces. Enhances Service Life: Extends the durability and longevity of concrete structures. Self-Healing: Capable of sealing hairline cracks up to 0.50 mm, preserving structural integrity.
ShineTop | In today’s fast-paced industrial environment, factories, warehouses, and distribution centers demand flooring solutions that can withstand heavy loads, high traffic, and continuous operations. Traditional concrete floors often fall short—they are prone to cracking, spalling, and wear under stress, leading to frequent repairs, operational downtime, and added maintenance costs that impact productivity and reputation, to solve this issue we introduce ShineTop, a concrete specially designed for industrial floor. Key benefits: High compressive and tensile strength to withstand heavy machinery, forklifts, and high-traffic operations. Advanced formulations reduce cracking, spalling, and surface degradation. Long-lasting performance minimizes downtime and maintenance costs. Smooth, level surfaces enhance safety, equipment efficiency, and workflow. Expert guidance for industrial layouts, load requirements, and environmental conditions.
UltimaCrete | UltimaCrete is engineered using the latest superplasticizers and innovative concrete design techniques to deliver highly workable and high-strength concrete. Its enhanced rheology, branded as UltimaCrete, simplifies concrete pumping, especially for high-rise structures, and allows for optimized RCC design costs. Key Benefits: Higher Compressive Strength: Achieves stronger structural elements with superior load-bearing capacity. Improved Durability: Designed to resist environmental and structural stresses over time. Higher Modulus of Elasticity: Ensures better performance under load and reduces deflection. Optimized Structural Design: Enables thinner slabs, beams, and columns without compromising safety. Increased Usable Space: Thinner structural sections provide more floor area for functional use. UltimaCrete is ideal for projects demanding efficient, durable, and high-performance concrete, including high-rise buildings, commercial complexes, and premium infrastructure projects.
SMScreed | SMScreed has been designed using the latest advanced superplasticizers and unique concrete design techniques to create a high concrete with higher workability, easy to place, and excellent finishing quality. Key Benefits: advanced superplasticizers concrete design techniques high workability concrete easy to place excellent finishing quality structural topping wearing surfaces flooring level maintenance non-structural floor finishing
SMartcrete | SMartcrete is a pre-packaged concrete mix that contains the correct proportions of cement, sand, aggregates, and sometimes additives. These are sold in bags (usually 35 kg per Bag) and no require the addition of water to produce concrete ready for use. Unlike traditional concrete, which is mixed on-site, SMartcrete is pre-measured and quality-controlled, making it convenient for small to medium construction projects. Key Benefits Factory-controlled production ensures the correct ratio of cement, sand, and aggregates, reducing errors from manual mixing on-site. Eliminates the need to measure raw materials individually. Just mix with water and it’s ready to use. Bags can be transported easily to sites of any size, including areas where traditional concrete trucks cannot reach. Pre-measured quantities minimize material wastage compared to on-site mixing. Ideal for home repairs, pavements, garden paths, or small-scale constructions without needing a large batching plant. Because the mix is standardized, the compressive strength and durability of the concrete are more predictable. Can be used by semi-skilled workers or DIY enthusiasts, unlike conventional concrete, which needs proper proportioning knowledge.